## BuidlingAttributes
NRHP_ref_number | town | flood_height_building | distance_from_river_edge | distance_from_river_centerline | FEMA_floodzone | latitude | longitude | complete address | building_name_listing | building_name_current | archetype | located_in_historic_district | occupany_u | number_stories | year_built_u | building_area_m2 | building_urban_setting | building_position_on_street | buidling_height_m | first_floor_elevation_m | front_elevation_orientation | wall_length_side | wall_length_front | wall_thickness | roof_shape_u | roof_slope_u | construction_type_u | construction_type_u_unc | mwfrs_u_wall | mwfrs_u_wall_unc | mwfrs_u_roof | mwfrs_u_roof_unc | mwfrs_u_moment_frame | mwfrs_u_moment_frame_unc | masonry_leaves | masonry_leaves_unc | structural_wall_system_u | foundation_type_u | foundation_type_u_unc | wall_anchorage_type_u | wall_anchorage_type_u_unc | wall_substrate_u | wall_substrate_u_unc | wall_cladding_u | wall_cladding_u_unc | soffit_type_u | soffit_present_u | wall_fenesteration_front_per | wall_fenesteration_front_lowerlevel_per | wall_fenesteration_back_per | wall_fenesteration_back_lowerlevel_per | wall_fenesteration_right_per | wall_fenesteration_right_lowerlevel_per | wall_fenesteration_left_per | wall_fenesteration_left_lowerlevel_per | wall_fenestration_per_north | wall_fenestration_per_south | wall_fenestration_per_e | wall_fenestration_per_w | wall_fenesteration_protection_front | wall_fenesteration_protection_front_lowerlevel | wall_fenesteration_protection_back | wall_fenesteration_protection_back_lowerlevel | wall_fenesteration_protection_right | wall_fenesteration_protection_right_lowerlevel | wall_fenesteration_protection_left | wall_fenesteration_protection_left_lowerlevel | fenestration_protection_type_front | fenestration_protection_type_back | fenestration_protection_type_right | fenestration_protection_type_left | large_door_present_front | large_door_present_back | large_door_present_right | large_door_present_left | door_present_n | door_present_n_lowerlevel | door_present_s | door_present_s_lowerlevel | door_present_e | door_present_e_lowerlevel | door_present_w | door_present_w_lowerlevel | raised_above_road_level | raised_floor_elevation_ft | roof_system_u | roof_system_u_unc | r2wall_attachment_u | roof_substrate_type_u | roof_substrate_type_u_unc | roof_cover_u | roof_cover_u_unc | overhang_length_u | parapet_height_m | retrofit_year_u | retrofit_present_u | retrofit_type_u | retrofit_type_unc_u | hazards_present_u | status_u | rainwater_ingress_damage_rating_u | wind_damage_rating_u | damage_indicator_u | degree_of_damage_u | rain_damage_details_u | wind_damage_details_u | roof_structure_damage_u | roof_structure_damage_u_per | roof_substrate_damage_u | roof_substrate_damage_per | foundation_failure_u | foundation_failure_per_u | wall_structure_damage_per_front | wall_structure_damage_per_back | wall_structure_damage_per_left | wall_structure_damage_per_right | wall_structure_damage_u | wall_structure_damage_n | wall_structure_damage_s | wall_structure_damage_e | wall_structure_damage_w | wall_substrate_damage_per_front | wall_substrate_damage_per_back | wall_substrate_damage_per_right | wall_substrate_damage_per_left | wall_substrate_damage_n | wall_substrate_damage_s | wall_substrate_damage_e | wall_substrate_damage_w | wall_substrate_damage_u | wall_cladding_damage_per_front | wall_cladding_damage_per_back | wall_cladding_damage_per_right | wall_cladding_damage_per_left | wall_cladding_damage_n | wall_cladding_damage_s | wall_cladding_damage_e | wall_cladding_damage_w | damaged_fenesteration_per_front | damaged_fenesteration_per_back | damaged_fenesteration_per_right | damaged_fenesteration_per_left | wall_fenestration_damage_per_n | wall_fenestration_damage_per_s | wall_fenestration_damage_per_e | wall_fenestration_damage_per_w | soffit_damage_per_u | fascia_damage_per_u | piles_damage_u | foundation_damage_cause_u | foundation_damage_u | foundation_damage_u_per | risk_category_16 | building_low_rise | national_register_listing_year | existed_during_flood | buidling_use_before_flood | buidling_use_after_flood | buidling_use_plan_after_flood | demolishing_year | single_unit | multiple_unit | buidling_existed_5_yrs_before_flood | buidling_existed_3_yrs_before_flood | buidling_existed_1_yrs_before_flood | building_existed_during_flood | building_in_use_during_flood | building_use_during_flood | damage_status | building_demolished_1_yrs_after_event | building_demolished_3_yrs_after_event | building_demolished_5_yrs_after_event | building_abandoned_1_yrs_after_event | emergency_measures_only_performed_1_yrs_after_event | restoration_in_progress_1_yrs_after_event | restoration_completed_building_in_use_1_yrs_after_event
Note on FO1: [Threaded comment] Your version of Excel allows you to read this threaded comment; however, any edits to it will get removed if the file is opened in a newer version of Excel. Learn more: https://go.microsoft.com/fwlink/?linkid=870924 Comment: adjust the number of years to the event in question and the date of pictures consulted for reference: Montpelier flood: July 2023 Marshall hurricane: September 2024

## AttributeInfo
Attribute | Notes/Definition | Method for data acquisition (onsite inspection, online from NRHP, google maps, etc) | Method for data labeling (on site vs off site, manual vs automatic) | Entry input options | Reference for those input options citation | Method for quality control | what should this be?
NRHP_ref_number | if the building is listed on the National Register of Historic Places, this it it's reference number | online from NPS: https://www.nps.gov/subjects/nationalregister/database-research.htm | off site, manual |  |  | data input confirmed by multiple people
town | town where the building is located |  | off site, manual |  |  | data input confirmed by multiple people
flood_height_building | based on point cloud | taken from point cloud | off site, manual |  |  | data input confirmed by multiple people
distance_from_river_edge | based on closest river coordinates; input as coordinate | taken from arcgics map | off site, manual |  |  | data input confirmed by multiple people
distance_from_river_centerline | based on closest river coordinates; input as coordinate | taken from arcgics map | off site, manual |  |  | data input confirmed by multiple people
FEMA_floodzone |  | taken from Header ControllerFEMA's National Flood Hazard Layer (NFHL) Viewer | off site, manual | 1% annual chance, regulatory, 0.2% annual chance |  | data input confirmed by multiple people
dist_to_culvert |  | taken from arcgics map | off site, manual |  |  | data input confirmed by multiple people
dist_to_stormsewer |  | taken from arcgics map | off site, manual |  |  | data input confirmed by multiple people
latitude | coordinate of the building | Google Earth Pro | off site, manual |  |  | data input confirmed by multiple people
longitude | coordinate of the building | Google Earth Pro | off site, manual |  |  | data input confirmed by multiple people
complete address | address of the building if available; some may not full addresses as quite a few don't have exact addresses (coordinates have the most accurate location) | Google Maps | off site, manual |  |  | data input confirmed by multiple people
building_name_listing | if on the NRHP, the building listing name on the national registry | online from NPS: https://www.nps.gov/subjects/nationalregister/database-research.htm | off site, manual |  |  | data source cross-referenced with business data on Google where able; data input confirmed by multiple people
building_name_current | current building name/alternative name |  | off site, manual |  |  | data source cross-referenced with business data on Google where able; data input confirmed by multiple people
archetype | categorizing building types based off of several characteristics (stories, height, construciton type, roof type, etc.) and best alligning the building with its corresponding number |  | off site, manual | 1-15 | Nofal OM, van de Lindt JW. Minimal Building Flood Fragility and Loss Function Portfolio for Resilience Analysis at the Community Level. Water. 2020; 12(8):2277. https://doi.org/10.3390/w12082277 | data input confirmed by multiple people
located_in_historic_district |  | mainly known is the building is on the NRHP | off site, manual | yes, no, un |  | data input confirmed by multiple people
occupany_u | current occupancy of the building when the event occurred | from inspection or searches on the internet; could also be listed on the NRHP | off site, manual | assembly, buisness, educational, factory,high-hazard, institutional, mercantile, residential, museum, storage, utilities, misc, not in use |  | data source cross-referenced with business data on Google where able; data input confirmed by multiple people
number_stories |  | determined from inspection of images and Google Earth Pro | off site, manual |  |  | data input confirmed by multiple people
year_built_u | if given or find a range of years of construction for the building, the first year was used; best approximations if ever given a vague date range | used various sources online or NRHP listings to find the year built | off site, manual |  |  | data input confirmed by multiple people
building_area_m2 | approximation of ground building area in meters sqaured | from area measurement tool on arcgics map/Google Earth Pro | off site, manual |  |  | data input confirmed by multiple people
building_urban_setting | is the building within a row of buildings or isolated on its own as a stand alone structure? | from visual inspection of the building on Google Maps Street View | off site, manual | isolated, row_end, row_middle |  | data input confirmed by multiple people
building_position_on_street | where the building is positioned in relation to the street | from visual inspection of the building on Google Maps Street View | off site, manual | recessed, right_on_street |  | data input confirmed by multiple people
buidling_height_m | best visual approximation of the building height in meters | from visual inspection of the building on Google Maps Street View | off site, manual |  |  | data input confirmed by multiple people
first_floor_elevation_m | best visual approximation of the building first floor elevation in meters; from ground elevation to the top of the first floor | from visual inspection of the building on Google Maps Street View | off site, manual |  |  | data input confirmed by multiple people
front_elevation_orientation | the cardinal direction which most aligns with the front of the building; if building was at an angle, the direction closest to the front face of the building was used | directions shown on aerial view of the building on Google Earth Pro | off site, manual | n, s, e, w |  | data input confirmed by multiple people
wall_length_side | length of the non-front side of the building (perpendicular to the front face) | length measurement tool on arcgics map/Google Earth Pro | off site, manual |  |  | data input confirmed by multiple people
wall_length_front | length of the front side of the building | length measurement tool on arcgics map/Google Earth Pro | off site, manual |  |  | data input confirmed by multiple people
wall_thickness | approximate thickness of exterior walls in meters | visual and contextual approximation | off site, manual |  |  | data input confirmed by multiple people
roof_shape_u | most accurate roof shape classification; if multiple roof types present for a building, used the 'complex' input and added more details within the notes column at the end | Google Earth Pro (visual inspection) | off site, manual | complex,flat, gable, gable-hip_combo, gambrel, hip, mansard, monoslope, un, ot | Roueche, David, et al. Virtual Assessment Structural Team (VAST) Handbook: DataEnrichment and Quality Control (DE/QC) for US Windstorms Version 2.0. StEER, 2019. PDF file. | data input confirmed by multiple people
roof_slope_u | approximate roof slope in degrees; if multiple slopes were present, slope value which best represented the majority of the roof was used | Google Maps Street View | off site, manual | 0,30,45,60 |  | data input confirmed by multiple people
construction_type_u | construction type of the building based on exterior imagery, any historical documents which may offer more info (NRHP), or photos of damage which can offer insight into the structural makeup of the building | NRHP, Google Maps Street View, Fulcrum (visual inspection or documentation) | off site, manual | wooden_light_frame, wood_frame, wooden_ot, steel_light_frame, steel_frame_masonry_shear_wall, steel_frame, concrete_un, rf_masonry, masonry_un, un, ot | Roueche, David, et al. Virtual Assessment Structural Team (VAST) Handbook: DataEnrichment and Quality Control (DE/QC) for US Windstorms Version 2.0. StEER, 2019. PDF file. | data input confirmed by multiple people
construction_type_u_unc | corresponding certainty value to the previous column entry; used to show level of certainty with the input given |  | off site, manual | 1, 2, 3 |  | data input confirmed by multiple people
mwfrs_u_wall | main wind force resisting system (mwfrs) for the lateral forces acting on the walls | approximation based off of visual inspection (Google Maps Street View) | off site, manual | wall_diaphragm_wood, wall_diaphragm_masonry wall_diaphragm_steel, wall_diaphragm_concrete, x_bracing_wall, moment_frame, not_applicable, un, ot | Roueche, David, et al. Virtual Assessment Structural Team (VAST) Handbook: DataEnrichment and Quality Control (DE/QC) for US Windstorms Version 2.0. StEER, 2019. PDF file. | data input confirmed by multiple people
mwfrs_u_wall_unc | corresponding certainty value to the previous column entry; used to show level of certainty with the input given |  | off site, manual | 1, 2, 3 |  | data input confirmed by multiple people
mwfrs_u_roof | main wind force resisting system (mwfrs) for the vertical forces acting on the roof | approximation based off of visual inspection (Google Maps Street View) | off site, manual | roof_diaphragm_wood, roof_diaphragm_steel, roof_diaphragm_metal roof_diaphragm_conc, un, not_applicable, ot | Roueche, David, et al. Virtual Assessment Structural Team (VAST) Handbook: DataEnrichment and Quality Control (DE/QC) for US Windstorms Version 2.0. StEER, 2019. PDF file. | data input confirmed by multiple people
mwfrs_u_roof_unc | corresponding certainty value to the previous column entry; used to show level of certainty with the input given |  | off site, manual | 1, 2, 3 |  | data input confirmed by multiple people
mwfrs_u_moment_frame | determining if there is a moment frame present which acts as a mwfrs | approximation based off of visual inspection (Google Maps Street View) | off site, manual | yes, no, un | using these inputs allows for the possibility of being able to use un, in contrast to using a binary system | data input confirmed by multiple people
mwfrs_u_moment_frame_unc | corresponding certainty value to the previous column entry; used to show level of certainty with the input given |  | off site, manual | 1, 2, 3 |  | data input confirmed by multiple people
masonry_leaves | how many masonry leaves are present within the exterior wall assemblies; approximation based on the type of masonry construction if unable to be determined from potential photos of damage to the structure | approximation based off of visual inspection (Google Maps Street View) | off site, manual | single_leaf, double_leaf, triple_leaf, un, not_applicable |  | data input confirmed by multiple people
masonry_leaves_unc | corresponding certainty value to the previous column entry; used to show level of certainty with the input given |  | off site, manual | 1, 2, 3 |  | data input confirmed by multiple people
structural_wall_system_u | describes the structural skeleton of the walls |  | off site, manual | solid_brick_wythe, masonry_block_unreinforced, masonry_block_reinforced, wood_frame, steel_cold_formed, un | Roueche, David, et al. Virtual Assessment Structural Team (VAST) Handbook: DataEnrichment and Quality Control (DE/QC) for US Windstorms Version 2.0. StEER, 2019. PDF file. | data input confirmed by multiple people
foundation_type_u | best approximation of the structure's foundation type from imagery (many of the stone foundations are limestone) | Google Maps Street View | off site, manual | slab_on_grade, masonry_stem_wall, concrete_un, masonry_un, stone, un, ot | Roueche, David, et al. Virtual Assessment Structural Team (VAST) Handbook: DataEnrichment and Quality Control (DE/QC) for US Windstorms Version 2.0. StEER, 2019. PDF file. | data input confirmed by multiple people
foundation_type_u_unc | corresponding certainty value to the previous column entry; used to show level of certainty with the input given |  | off site, manual | 1, 2, 3 |  | data input confirmed by multiple people
wall_anchorage_type_u | wall anchorage type | Google Maps Street View (visual inspection) | off site, manual | anchor_bolts, metal_straps, concrete_nails, not_applicable, un, ot | Roueche, David, et al. Virtual Assessment Structural Team (VAST) Handbook: DataEnrichment and Quality Control (DE/QC) for US Windstorms Version 2.0. StEER, 2019. PDF file. | data input confirmed by multiple people
wall_anchorage_type_u_unc | corresponding certainty value to the previous column entry; used to show level of certainty with the input given |  | off site, manual | 1, 2, 3 |  | data input confirmed by multiple people
wall_substrate_u | best approximation of wall substrate type; low certainty levels for most because only exterior cladding can be seen upon visual inspection of the exterior (unless shown through evidence of damage) | Google Maps Street View (visual inspection) | off site, manual | wooden_sheathing_cont, wooden_sheathing_corn, wooden_planks, sheathing_insulate, foam_board, wooden_panels, wooden_planks, wooden_un, metal_panes, not_applicable, un, ot | Roueche, David, et al. Virtual Assessment Structural Team (VAST) Handbook: DataEnrichment and Quality Control (DE/QC) for US Windstorms Version 2.0. StEER, 2019. PDF file. | data input confirmed by multiple people
wall_substrate_u_unc | corresponding certainty value to the previous column entry; used to show level of certainty with the input given |  | off site, manual | 1, 2, 3 |  | data input confirmed by multiple people
wall_cladding_u | primary cladding type used for the majority of the building | Google Maps Street View (visual inspection) | off site, manual | brick_veneer, brick, brick_un, wood_plank, wood_ot, wood_un, fiber_cement_board, steel_corrugated_panel, steel_un, steel_ot, vinyl_panel, vinyl_ot, aluminum, weatherboard, stone_ot, stucco, not_applicable, un, ot | Roueche, David, et al. Virtual Assessment Structural Team (VAST) Handbook: DataEnrichment and Quality Control (DE/QC) for US Windstorms Version 2.0. StEER, 2019. PDF file. | data input confirmed by multiple people
wall_cladding_u_unc | corresponding certainty value to the previous column entry; used to show level of certainty with the input given |  | off site, manual | 1, 2, 3 |  | data input confirmed by multiple people
soffit_type_u | soffit type for the building; hard to see in some images so best approximation based on date, renovations, and construction type | Google Maps Street View (visual inspection) | off site, manual | vinyl, metal, wood, un, not_applicable | Roueche, David, et al. Virtual Assessment Structural Team (VAST) Handbook: DataEnrichment and Quality Control (DE/QC) for US Windstorms Version 2.0. StEER, 2019. PDF file. | data input confirmed by multiple people
soffit_present_u | is there a soffit present? | Google Maps Street View (visual inspection) | off site, manual | yes, no |  | data input confirmed by multiple people
wall_fenesteration_front_per | percentage of fenestration on the front side of the building | Google Maps Street View (visual inspection) | off site, manual | 0-100 |  | data input confirmed by multiple people
wall_fenesteration_front_lowerlevel_per | percentage of fenestration at the lower level of the front side of the building | Google Maps Street View (visual inspection) | off site, manual | 0-100 |  | data input confirmed by multiple people
wall_fenesteration_back_per | percentage of fenestration on the back side of the building | Google Maps Street View (visual inspection) | off site, manual | 0-100 |  | data input confirmed by multiple people
wall_fenesteration_back_lowerlevel_per | percentage of fenestration at the lower level of the back side of the building | Google Maps Street View (visual inspection) | off site, manual | 0-100 |  | data input confirmed by multiple people
wall_fenesteration_right_per | percentage of fenestration on the right side of the building | Google Maps Street View (visual inspection) | off site, manual | 0-100 |  | data input confirmed by multiple people
wall_fenesteration_right_lowerlevel_per | percentage of fenestration at the lower level of the right side of the building | Google Maps Street View (visual inspection) | off site, manual | 0-100 |  | data input confirmed by multiple people
wall_fenesteration_left_per | percentage of fenestration on the left side of the building | Google Maps Street View (visual inspection) | off site, manual | 0-100 |  | data input confirmed by multiple people
wall_fenesteration_left_lowerlevel_per | percentage of fenestration at the lower level of the left side of the building | Google Maps Street View (visual inspection) | off site, manual | 0-100 |  | data input confirmed by multiple people
wall_fenestration_per_north | percentage of fenestration on the north side of the building | Google Maps Street View (visual inspection) | off site, manual | 0-100 |  | data input confirmed by multiple people
wall_fenestration_per_south | percentage of fenestration on the south side of the building | Google Maps Street View (visual inspection) | off site, manual | 0-100 |  | data input confirmed by multiple people
wall_fenestration_per_e | percentage of fenestration on the east side of the building | Google Maps Street View (visual inspection) | off site, manual | 0-100 |  | data input confirmed by multiple people
wall_fenestration_per_w | percentage of fenestration on the west side of the building | Google Maps Street View (visual inspection) | off site, manual | 0-100 |  | data input confirmed by multiple people
wall_fenesteration_protection_front | describing if there is protection present on the fenestration on the front side of the building | Google Maps Street View (visual inspection) | off site, manual | yes, no, un |  | data input confirmed by multiple people
wall_fenesteration_protection_front_lowerlevel | describing if there is protection present on the fenestration of the lower level of the front side of the building | Google Maps Street View (visual inspection) | off site, manual | yes, no, un |  | data input confirmed by multiple people
wall_fenesteration_protection_back | describing if there is protection present on the fenestration on the back side of the building | Google Maps Street View (visual inspection) | off site, manual | yes, no, un |  | data input confirmed by multiple people
wall_fenesteration_protection_back_lowerlevel | describing if there is protection present on the fenestration of the lower level of the back side of the building | Google Maps Street View (visual inspection) | off site, manual | yes, no, un |  | data input confirmed by multiple people
wall_fenesteration_protection_right | describing if there is protection present on the fenestration on the right side of the building | Google Maps Street View (visual inspection) | off site, manual | yes, no, un |  | data input confirmed by multiple people
wall_fenesteration_protection_right_lowerlevel | describing if there is protection present on the fenestration of the lower level of the right side of the building | Google Maps Street View (visual inspection) | off site, manual | yes, no, un |  | data input confirmed by multiple people
wall_fenesteration_protection_left | describing if there is protection present on the fenestration on the left side of the building | Google Maps Street View (visual inspection) | off site, manual | yes, no, un |  | data input confirmed by multiple people
wall_fenesteration_protection_left_lowerlevel | describing if there is protection present on the fenestration of the lower level of the left side of the building | Google Maps Street View (visual inspection) | off site, manual | yes, no, un |  | data input confirmed by multiple people
fenestration_protection_type_front | if there is fenestration protection present on the front side of the building, describing what type of protection it is | Google Maps Street View (visual inspection) | off site, manual | un, impact resistant, plywood, hurricane shutter, not_applicable | Roueche, David, et al. Virtual Assessment Structural Team (VAST) Handbook: DataEnrichment and Quality Control (DE/QC) for US Windstorms Version 2.0. StEER, 2019. PDF file. | data input confirmed by multiple people
fenestration_protection_type_back | if there is fenestration protection present on the back side of the building, describing what type of protection it is | Google Maps Street View (visual inspection) | off site, manual | un, impact resistant, plywood, hurricane shutter, not_applicable | Roueche, David, et al. Virtual Assessment Structural Team (VAST) Handbook: DataEnrichment and Quality Control (DE/QC) for US Windstorms Version 2.0. StEER, 2019. PDF file. | data input confirmed by multiple people
fenestration_protection_type_right | if there is fenestration protection present on the right side of the building, describing what type of protection it is | Google Maps Street View (visual inspection) | off site, manual | un, impact resistant, plywood, hurricane shutter, not_applicable | Roueche, David, et al. Virtual Assessment Structural Team (VAST) Handbook: DataEnrichment and Quality Control (DE/QC) for US Windstorms Version 2.0. StEER, 2019. PDF file. | data input confirmed by multiple people
fenestration_protection_type_left | if there is fenestration protection present on the left side of the building, describing what type of protection it is | Google Maps Street View (visual inspection) | off site, manual | un, impact resistant, plywood, hurricane shutter, not_applicable | Roueche, David, et al. Virtual Assessment Structural Team (VAST) Handbook: DataEnrichment and Quality Control (DE/QC) for US Windstorms Version 2.0. StEER, 2019. PDF file. | data input confirmed by multiple people
large_door_present_front | indicating whether a garage door is present on this side of the building | Google Maps Street View (visual inspection) | off site, manual | yes, no, un |  | data input confirmed by multiple people
large_door_present_back | indicating whether a garage door is present on this side of the building | Google Maps Street View (visual inspection) | off site, manual | yes, no, un |  | data input confirmed by multiple people
large_door_present_right | indicating whether a garage door is present on this side of the building | Google Maps Street View (visual inspection) | off site, manual | yes, no, un |  | data input confirmed by multiple people
large_door_present_left | indicating whether a garage door is present on this side of the building | Google Maps Street View (visual inspection) | off site, manual | yes, no, un |  | data input confirmed by multiple people
door_present_n | indicating whether a garage door is present on this side of the building | Google Maps Street View (visual inspection) | off site, manual | yes, no, un |  | data input confirmed by multiple people
door_present_n_lowerlevel | indicating whether a garage door is present at the lower level of this side of the building | Google Maps Street View (visual inspection) | off site, manual | yes, no, un |  | data input confirmed by multiple people
door_present_s | indicating whether a garage door is present on this side of the building | Google Maps Street View (visual inspection) | off site, manual | yes, no, un |  | data input confirmed by multiple people
door_present_s_lowerlevel | indicating whether a garage door is present at the lower level of this side of the building | Google Maps Street View (visual inspection) | off site, manual | yes, no, un |  | data input confirmed by multiple people
door_present_e | indicating whether a garage door is present on this side of the building | Google Maps Street View (visual inspection) | off site, manual | yes, no, un |  | data input confirmed by multiple people
door_present_e_lowerlevel | indicating whether a garage door is present at the lower level of this side of the building | Google Maps Street View (visual inspection) | off site, manual | yes, no, un |  | data input confirmed by multiple people
door_present_w | indicating whether a garage door is present on this side of the building | Google Maps Street View (visual inspection) | off site, manual | yes, no, un |  | data input confirmed by multiple people
door_present_w_lowerlevel | indicating whether a garage door is present at the lower level of this side of the building | Google Maps Street View (visual inspection) | off site, manual | yes, no, un |  | data input confirmed by multiple people
raised_above_road_level | indicating whether the building is at road level or raised above road level | Google Maps Street View (visual inspection) | off site, manual | yes, no, un |  | data input confirmed by multiple people
raised_floor_elevation_ft | approximation of floor level elevation in feet if raised above road level | Google Maps Street View (visual inspection) | off site, manual | elevation in feet, not_applicable |  | data input confirmed by multiple people
roof_system_u | approximation of the structural roof system type unless given photos of damage where the system is exposed and visible |  | off site, manual | steel, concrete_slab, wooden_rafters, wooden_trusses, wooden_un, metal_trusses, un, ot | Roueche, David, et al. Virtual Assessment Structural Team (VAST) Handbook: DataEnrichment and Quality Control (DE/QC) for US Windstorms Version 2.0. StEER, 2019. PDF file. | data input confirmed by multiple people
roof_system_u_unc | corresponding certainty value to the previous column entry; used to show level of certainty with the input given |  | off site, manual | 1, 2, 3 |  | data input confirmed by multiple people
r2wall_attachment_u | classification of the roof-to-wall connection; generally hard to tell from exterior visual inspection | Google Maps Street View (visual inspection) | off site, manual | nails, metal_strap, bolted_connection, welded_connection, connection_un, not_applicable, un, ot | Roueche, David, et al. Virtual Assessment Structural Team (VAST) Handbook: DataEnrichment and Quality Control (DE/QC) for US Windstorms Version 2.0. StEER, 2019. PDF file. | data input confirmed by multiple people
roof_substrate_type_u | defining the type of roof substrate present; best approximation |  | off site, manual | plywood, dimensional lumber, metal deck, concrete, none, ot, un | Roueche, David, et al. Virtual Assessment Structural Team (VAST) Handbook: DataEnrichment and Quality Control (DE/QC) for US Windstorms Version 2.0. StEER, 2019. PDF file. | data input confirmed by multiple people
roof_substrate_type_u_unc | corresponding certainty value to the previous column entry; used to show level of certainty with the input given |  | off site, manual | 1, 2, 3 |  | data input confirmed by multiple people
roof_cover_u | type of roof cover present | Google Maps Street View (visual inspection) | off site, manual | ashphalt, corrugated_metal, standing_seam_metal, tiles_clay, tiles_concrete, slate, wooden_shingles, un, ot | Roueche, David, et al. Virtual Assessment Structural Team (VAST) Handbook: DataEnrichment and Quality Control (DE/QC) for US Windstorms Version 2.0. StEER, 2019. PDF file. | data input confirmed by multiple people
roof_cover_u_unc | corresponding certainty value to the previous column entry; used to show level of certainty with the input given |  | off site, manual | 1, 2, 3 |  | data input confirmed by multiple people
overhang_length_u | estimated overhang length of the roof system past the walls in meters; 0 is entered if no overhang is present; if multiple lengths are present, the dominant one is used | Google Maps Street View (visual inspection) | off site, manual |  |  | data input confirmed by multiple people
parapet_height_m | estimated parapet height in meters; if no parapet is present, 0 is used |  | off site, manual |  |  | data input confirmed by multiple people
retrofit_year_u | indicating the year or years which retrofit(s) were installed | building information online/Google Earth Pro aerial view (to check for building additions) | off site, manual |  |  | data input confirmed by multiple people
retrofit_present_u | describing whether or not a structural retrofit is known to have been implemented | building information online/Google Earth Pro aerial view (to check for building additions) | off site, manual | yes, no, un |  | data input confirmed by multiple people
retrofit_type_u | if present, describing the type of structural retrofit |  | off site, manual | building_addition, reinforced_masonry, steel_bracing, un, ot |  | data input confirmed by multiple people
retrofit_type_unc_u | corresponding certainty value to the previous column entry; used to show level of certainty with the input given |  | off site, manual | 1, 2, 3 |  | data input confirmed by multiple people
hazards_present_u | used to indicate which hazards were present at the building site during the event | Fulcrum, post-event imagery on Google Maps, Google Earth Pro | on site and off site, manual | flood, rain, wind, surge, tree-fall, wind-borne_debris, un | Roueche, David, et al. Virtual Assessment Structural Team (VAST) Handbook: DataEnrichment and Quality Control (DE/QC) for US Windstorms Version 2.0. StEER, 2019. PDF file. | examined both on site and off site via images taken during initial inspection to mitigate on site biases; data input confirmed by multiple people
status_u | damage status of the building | variety of sources used for all damage assessment: Fulcrum, Google Earth Pro, planet satellite imagery, Nearmap imagery | on site and off site, manual | undamaged, minor, moderate, severe, destroyed |  | examined both on site and off site via images taken during initial inspection to mitigate on site biases; data input confirmed by multiple people
rainwater_ingress_damage_rating_u | see the handbook and add the details in |  |  |  | Roueche, David, et al. Virtual Assessment Structural Team (VAST) Handbook: DataEnrichment and Quality Control (DE/QC) for US Windstorms Version 2.0. StEER, 2019. PDF file.
wind_damage_rating_u | on a scale of 0-5, the wind damage rating of the overall damage |  | on site and off site, manual | 0,1,2,3,4,5 | Roueche, David, et al. Virtual Assessment Structural Team (VAST) Handbook: DataEnrichment and Quality Control (DE/QC) for US Windstorms Version 2.0. StEER, 2019. PDF file. Tomiczek, Tori, et al. "Hurricane Damage Classification Methodology and Fragility Functions from Hurricane Sandy's Effects in Coastal New Jersey." Journal of Waterway, Port, Coastal, and Ocean Engineering, Vol. 143(5). June 2017. https://doi.org/10.1061/(ASCE)WW.1943-5460.0000409 | examined both on site and off site via images taken during initial inspection to mitigate on site biases; data input confirmed by multiple people
damage_indicator_u | damage status based on imagery and looking at damage to surrounding area and buildings; if no evidence of damage from ariel views, then assuming no damage |  | on site and off site, manual | 0,1,2,3,4,5 | Roueche, David, et al. Virtual Assessment Structural Team (VAST) Handbook: DataEnrichment and Quality Control (DE/QC) for US Windstorms Version 2.0. StEER, 2019. PDF file. Tomiczek, Tori, et al. "Hurricane Damage Classification Methodology and Fragility Functions from Hurricane Sandy's Effects in Coastal New Jersey." Journal of Waterway, Port, Coastal, and Ocean Engineering, Vol. 143(5). June 2017. https://doi.org/10.1061/(ASCE)WW.1943-5460.0000409 | examined both on site and off site via images taken during initial inspection to mitigate on site biases; data input confirmed by multiple people
degree_of_damage_u | defines the specific degree of damage to the building |  | off site, manual | 0,1,2,3,4,5 | Roueche, David, et al. Virtual Assessment Structural Team (VAST) Handbook: DataEnrichment and Quality Control (DE/QC) for US Windstorms Version 2.0. StEER, 2019. PDF file. Tomiczek, Tori, et al. "Hurricane Damage Classification Methodology and Fragility Functions from Hurricane Sandy's Effects in Coastal New Jersey." Journal of Waterway, Port, Coastal, and Ocean Engineering, Vol. 143(5). June 2017. https://doi.org/10.1061/(ASCE)WW.1943-5460.0000409 | examined both on site and off site via images taken during initial inspection to mitigate on site biases; data input confirmed by multiple people
rain_damage_details_u | detailed notes of the water damage |  | off site, manual |  |  | examined both on site and off site via images taken during initial inspection to mitigate on site biases; data input confirmed by multiple people
wind_damage_details_u | detailed notes of the wind damage |  | off site, manual |  |  | examined both on site and off site via images taken during initial inspection to mitigate on site biases; data input confirmed by multiple people
roof_structure_damage_u | overall damage to the roof structure |  | off site, manual | 0,1,2,3,4,5 |  | examined both on site and off site via images taken during initial inspection to mitigate on site biases; data input confirmed by multiple people
roof_structure_damage_u_per | overall damage to the roof structure (as a percentage of the whole) |  | off site, manual | 0-100 |  | examined both on site and off site via images taken during initial inspection to mitigate on site biases; data input confirmed by multiple people
roof_substrate_damage_u | overall damage to the roof substrate |  | off site, manual | 0,1,2,3,4,5 |  | examined both on site and off site via images taken during initial inspection to mitigate on site biases; data input confirmed by multiple people
roof_substrate_damage_per | overall damage to the roof substrate (as a percentage of the whole) |  | off site, manual | 0-100 |  | examined both on site and off site via images taken during initial inspection to mitigate on site biases; data input confirmed by multiple people
foundation_failure_u | foundation damage/failure status |  | off site, manual | 0,1,2,3,4,5 |  | examined both on site and off site via images taken during initial inspection to mitigate on site biases; data input confirmed by multiple people
foundation_failure_per_u | foundation damage/failure status (as a percentage of the whole) |  | off site, manual | 0-100 |  | examined both on site and off site via images taken during initial inspection to mitigate on site biases; data input confirmed by multiple people
wall_structure_damage_per_front | percent of damage to the wall structure on the front side |  | off site, manual | 0-100 |  | examined both on site and off site via images taken during initial inspection to mitigate on site biases; data input confirmed by multiple people
wall_structure_damage_per_back | percent of damage to the wall structure on the back side |  | off site, manual | 0-100 |  | examined both on site and off site via images taken during initial inspection to mitigate on site biases; data input confirmed by multiple people
wall_structure_damage_per_left | percent of damage to the wall structure on the left side |  | off site, manual | 0-100 |  | examined both on site and off site via images taken during initial inspection to mitigate on site biases; data input confirmed by multiple people
wall_structure_damage_per_right | percent of damage to the wall structure on the right side |  | off site, manual | 0-100 |  | examined both on site and off site via images taken during initial inspection to mitigate on site biases; data input confirmed by multiple people
wall_structure_damage_u | rating of the overall wall structure damage on a scale from 0-5 |  | off site, manual | 0,1,2,3,4,5 |  | examined both on site and off site via images taken during initial inspection to mitigate on site biases; data input confirmed by multiple people
wall_structure_damage_n | percent of damage to the wall structure on the north side |  | off site, manual | 0-100 |  | examined both on site and off site via images taken during initial inspection to mitigate on site biases; data input confirmed by multiple people
wall_structure_damage_s | percent of damage to the wall structure on the south side |  | off site, manual | 0-100 |  | examined both on site and off site via images taken during initial inspection to mitigate on site biases; data input confirmed by multiple people
wall_structure_damage_e | percent of damage to the wall structure on the east side |  | off site, manual | 0-100 |  | examined both on site and off site via images taken during initial inspection to mitigate on site biases; data input confirmed by multiple people
wall_structure_damage_w | percent of damage to the wall structure on the west side |  | off site, manual | 0-100 |  | examined both on site and off site via images taken during initial inspection to mitigate on site biases; data input confirmed by multiple people
wall_substrate_damage_per_front | percent of damage to the wall substrate on the front side |  | off site, manual | 0-100 |  | examined both on site and off site via images taken during initial inspection to mitigate on site biases; data input confirmed by multiple people
wall_substrate_damage_per_back | percent of damage to the wall substrate on the back side |  | off site, manual | 0-100 |  | examined both on site and off site via images taken during initial inspection to mitigate on site biases; data input confirmed by multiple people
wall_substrate_damage_per_right | percent of damage to the wall substrate on the right side |  | off site, manual | 0-100 |  | examined both on site and off site via images taken during initial inspection to mitigate on site biases; data input confirmed by multiple people
wall_substrate_damage_per_left | percent of damage to the wall substrate on the left side |  | off site, manual | 0-100 |  | examined both on site and off site via images taken during initial inspection to mitigate on site biases; data input confirmed by multiple people
wall_substrate_damage_n | percent of damage to the wall substrate on the north side |  | off site, manual | 0-100 |  | examined both on site and off site via images taken during initial inspection to mitigate on site biases; data input confirmed by multiple people
wall_substrate_damage_s | percent of damage to the wall substrate on the south side |  | off site, manual | 0-100 |  | examined both on site and off site via images taken during initial inspection to mitigate on site biases; data input confirmed by multiple people
wall_substrate_damage_e | percent of damage to the wall substrate on the east side |  | off site, manual | 0-100 |  | examined both on site and off site via images taken during initial inspection to mitigate on site biases; data input confirmed by multiple people
wall_substrate_damage_w | percent of damage to the wall substrate on the west side |  | off site, manual | 0-100 |  | examined both on site and off site via images taken during initial inspection to mitigate on site biases; data input confirmed by multiple people
wall_substrate_damage_u | rating of the overall wall substrate damage on a scale from 0-5 |  | off site, manual | 0,1,2,3,4,5 |  | examined both on site and off site via images taken during initial inspection to mitigate on site biases; data input confirmed by multiple people
wall_cladding_damage_per_front | percent of damage to the wall cladding on the front side |  | off site, manual | 0-100 |  | examined both on site and off site via images taken during initial inspection to mitigate on site biases; data input confirmed by multiple people
wall_cladding_damage_per_back | percent of damage to the wall cladding on the back side |  | off site, manual | 0-100 |  | examined both on site and off site via images taken during initial inspection to mitigate on site biases; data input confirmed by multiple people
wall_cladding_damage_per_right | percent of damage to the wall cladding on the right side |  | off site, manual | 0-100 |  | examined both on site and off site via images taken during initial inspection to mitigate on site biases; data input confirmed by multiple people
wall_cladding_damage_per_left | percent of damage to the wall cladding on the left side |  | off site, manual | 0-100 |  | examined both on site and off site via images taken during initial inspection to mitigate on site biases; data input confirmed by multiple people
wall_cladding_damage_n | percent of damage to the wall cladding on the north side |  | off site, manual | 0-100 |  | examined both on site and off site via images taken during initial inspection to mitigate on site biases; data input confirmed by multiple people
wall_cladding_damage_s | percent of damage to the wall cladding on the south side |  | off site, manual | 0-100 |  | examined both on site and off site via images taken during initial inspection to mitigate on site biases; data input confirmed by multiple people
wall_cladding_damage_e | percent of damage to the wall cladding on the east side |  | off site, manual | 0-100 |  | examined both on site and off site via images taken during initial inspection to mitigate on site biases; data input confirmed by multiple people
wall_cladding_damage_w | percent of damage to the wall cladding on the west side |  | off site, manual | 0-100 |  | examined both on site and off site via images taken during initial inspection to mitigate on site biases; data input confirmed by multiple people
damaged_fenesteration_per_front | percent of fenestration damage on the front side |  | off site, manual | 0-100 |  | examined both on site and off site via images taken during initial inspection to mitigate on site biases; data input confirmed by multiple people
damaged_fenesteration_per_back | percent of fenestration damage on the back side |  | off site, manual | 0-100 |  | examined both on site and off site via images taken during initial inspection to mitigate on site biases; data input confirmed by multiple people
damaged_fenesteration_per_right | percent of fenestration damage on the right side |  | off site, manual | 0-100 |  | examined both on site and off site via images taken during initial inspection to mitigate on site biases; data input confirmed by multiple people
damaged_fenesteration_per_left | percent of fenestration damage on the left side |  | off site, manual | 0-100 |  | examined both on site and off site via images taken during initial inspection to mitigate on site biases; data input confirmed by multiple people
wall_fenestration_damage_per_n | percent of fenestration damage on the north side |  | off site, manual | 0-100 |  | examined both on site and off site via images taken during initial inspection to mitigate on site biases; data input confirmed by multiple people
wall_fenestration_damage_per_s | percent of fenestration damage on the south side |  | off site, manual | 0-100 |  | examined both on site and off site via images taken during initial inspection to mitigate on site biases; data input confirmed by multiple people
wall_fenestration_damage_per_e | percent of fenestration damage on the east side |  | off site, manual | 0-100 |  | examined both on site and off site via images taken during initial inspection to mitigate on site biases; data input confirmed by multiple people
wall_fenestration_damage_per_w | percent of fenestration damage on the west side |  | off site, manual | 0-100 |  | examined both on site and off site via images taken during initial inspection to mitigate on site biases; data input confirmed by multiple people
soffit_damage_per_u | percent of damage to the building's soffit |  | off site, manual | 0-100 |  | examined both on site and off site via images taken during initial inspection to mitigate on site biases; data input confirmed by multiple people
fascia_damage_per_u | percent of damage to the building's fascia |  | off site, manual | 0-100 |  | examined both on site and off site via images taken during initial inspection to mitigate on site biases; data input confirmed by multiple people
piles_damage_u | overall damage to the building's piles on a scale from 0-5; not_applicable if piles are not present |  | off site, manual | 0,1,2,3,4,5, not_applicable |  | examined both on site and off site via images taken during initial inspection to mitigate on site biases; data input confirmed by multiple people
foundation_damage_cause_u | describing the cause for foundation damage |  | off site, manual | erosion, not_applicable, ot |  | examined both on site and off site via images taken during initial inspection to mitigate on site biases; data input confirmed by multiple people
foundation_damage_u | damage to the building's foundation on a scale from 0-5 |  | off site, manual | 0,1,2,3,4,5 |  | examined both on site and off site via images taken during initial inspection to mitigate on site biases; data input confirmed by multiple people
foundation_damage_u_per | percent of damage to the building's foundation |  | off site, manual | 0-100 |  | examined both on site and off site via images taken during initial inspection to mitigate on site biases; data input confirmed by multiple people
risk_category_16 | building risk category based on IBC Table 1604.5 Risk Category |  | off site, manual | 1,2,3,4 | 2018 International Building Code (IBC) - CHAPTER 16 STRUCTURAL DESIGN - 1604.5 Risk category. | data input confirmed by multiple people
building_low_rise | determining if the structure is a low rise building; anything 4 stories or less was taken as low rise |  | off site, manual | yes, no |  | data input confirmed by multiple people
national_register_listing_year | if the building is listed on the National Register of Historic Places, this is the year which it was listed on the register; left blank if not on the NRHP | online from NPS: https://www.nps.gov/subjects/nationalregister/database-research.htm | off site, manual |  |  | data input confirmed by multiple people
existed_during_flood | did the structure exist during the flood? (a few buildings were demolished before the flood but data was still collected) | Google Earth Pro, Google Maps Street View | off site, manual | yes, no, un |  | data input confirmed by multiple people
buidling_use_before_flood | building use before the flood; using the most current use (not the original historic building use) |  | off site, manual | assembly, buisness, educational, factory, high-hazard, institutional, mercantile, residential, storage, utilities, religious, military, museum, not in use, unknown, demolished | CHAPTER 3 OCCUPANCY CLASSIFICATION AND USE - 2021 INTERNATIONAL BUILDING CODE (IBC) | data source cross-referenced with business data on Google where able; data input confirmed by multiple people
buidling_use_after_flood | building use after the flood |  | off site, manual | assembly, buisness, educational, factory, high-hazard, institutional, mercantile, residential, storage, utilities, religious, military, museum, not in use, unknown, demolished | CHAPTER 3 OCCUPANCY CLASSIFICATION AND USE - 2021 INTERNATIONAL BUILDING CODE (IBC) | data source cross-referenced with business data on Google where able; data input confirmed by multiple people
buidling_use_plan_after_flood | building use plan after the flood (if apparent) |  | off site, manual | assembly, buisness, educational, factory, high-hazard, institutional, mercantile, residential, storage, utilities, religious, military, museum, not in use, unknown, demolished | CHAPTER 3 OCCUPANCY CLASSIFICATION AND USE - 2021 INTERNATIONAL BUILDING CODE (IBC) | data source cross-referenced with business data on Google where able; data input confirmed by multiple people
demolishing_year | if the building was demolished, listing the year |  | off site, manual |  |  | data input confirmed by multiple people
single_unit | describing if the building is a single-unit building |  | off site, manual | yes, no |  | data input confirmed by multiple people
multiple_unit | describing if the building is a multi-unit building; taken as a singular building with multiple different functions (condos, apts, business/residential, etc) |  | off site, manual | yes, no |  | data input confirmed by multiple people
world_heritage_property | is the structure a world heritage property? |  | off site, manual | yes, no |  | data input confirmed by multiple people
hague_convention | is the structure a part of the hague convention? |  | off site, manual | yes, no |  | data input confirmed by multiple people
sub_national_heritage _list | is the structure on a subnational heritage list? this is denoted on the national register listing under national significance | online from NPS: https://www.nps.gov/subjects/nationalregister/database-research.htm | off site, manual | yes, no |  | data input confirmed by multiple people
iucn_protected_area | is the structure a iunc protected area? |  | off site, manual | yes, no |  | data input confirmed by multiple people
property_of_local_significance | is the structure a property of local significance? denoted on the national register listing for each building (if applicable) | online from NPS: https://www.nps.gov/subjects/nationalregister/database-research.htm | off site, manual | yes, no |  | data input confirmed by multiple people
const_material_h_stone | horizontal materials are foundations, floors, roofs, etc. Is stone used within the horizontal members of the structure? | finding all following construction material from historic documentation and visual inspection (Google Maps Street View) | off site, manual | yes, no |  | data input confirmed by multiple people
const_material_h_brick | Is brick used within the horizontal members of the structure? |  | off site, manual | yes, no |  | data input confirmed by multiple people
const_material_h_wood | Is wood used within the horizontal members of the structure? |  | off site, manual | yes, no |  | data input confirmed by multiple people
const_material_h_mud | Is mud used within the horizontal members of the structure? |  | off site, manual | yes, no |  | data input confirmed by multiple people
const_material_h_rf_masonry | Is reinforced masonry used within the horizontal members of the structure? |  | off site, manual | yes, no |  | data input confirmed by multiple people
const_material_h_rglr_stone | Is regular stone used within the horizontal members of the structure? |  | off site, manual | yes, no |  | data input confirmed by multiple people
const_material_h_rf_conc | Is reinforced concrete used within the horizontal members of the structure? |  | off site, manual | yes, no |  | data input confirmed by multiple people
const_material_h_ir_stone | Is irregular stone used within the horizontal members of the structure? |  | off site, manual | yes, no |  | data input confirmed by multiple people
const_material_h_steel | Is steel used within the horizontal members of the structure? |  | off site, manual | yes, no |  | data input confirmed by multiple people
const_material_h_othr | Are any other materials used within the horizontal members of the structure? |  | off site, manual | yes, no |  | data input confirmed by multiple people
const_material_v_stone | vertical materials are taken to be walls; Is stone used within the vertical members of the structure? |  | off site, manual | yes, no |  | data input confirmed by multiple people
const_material_v_brick | Is brick used within the vertical members of the structure? |  | off site, manual | yes, no |  | data input confirmed by multiple people
const_material_v_wood | Is wood used within the vertical members of the structure? |  | off site, manual | yes, no |  | data input confirmed by multiple people
const_material_v_mud | Is mud used within the vertical members of the structure? |  | off site, manual | yes, no |  | data input confirmed by multiple people
const_material_v_rf_masonry | Is reinforced masonry used within the vertical members of the structure? |  | off site, manual | yes, no |  | data input confirmed by multiple people
const_material_v_rglr_stone | Is regular stone used within the vertical members of the structure? |  | off site, manual | yes, no |  | data input confirmed by multiple people
const_material_v_rf_conc | Is reinforced concrete used within the vertical members of the structure? |  | off site, manual | yes, no |  | data input confirmed by multiple people
const_material_v_ir_stone | Is irregular stone used within the vertical members of the structure? |  | off site, manual | yes, no |  | data input confirmed by multiple people
const_material_v_steel | Is steel used within the vertical members of the structure? |  | off site, manual | yes, no |  | data input confirmed by multiple people
const_material_v_othr | Are any other materials used within the vertical members of the structure? |  | off site, manual | yes, no |  | data input confirmed by multiple people
prop_agricultural | the following inputs describe the original use/intent of the building (can sometimes be found on the national registry listing); in other words, the property classification; can put more than one true/1 input per each structure |  | off site, manual | yes, no |  | data input confirmed by multiple people
prop_cave |  |  | off site, manual | yes, no |  | data input confirmed by multiple people
prop_culture _entertainment_facility |  |  | off site, manual | yes, no |  | data input confirmed by multiple people
prop_forest |  |  | off site, manual | yes, no |  | data input confirmed by multiple people
prop_industrial_facility |  |  | off site, manual | yes, no |  | data input confirmed by multiple people
prop_lake |  |  | off site, manual | yes, no |  | data input confirmed by multiple people
prop_military |  |  | off site, manual | yes, no |  | data input confirmed by multiple people
prop_nature |  |  | off site, manual | yes, no |  | data input confirmed by multiple people
prop_religious |  |  | off site, manual | yes, no |  | data input confirmed by multiple people
prop_rock formation |  |  | off site, manual | yes, no |  | data input confirmed by multiple people
prop_sports_facility |  |  | off site, manual | yes, no |  | data input confirmed by multiple people
prop_unilities_facility |  |  | off site, manual | yes, no |  | data input confirmed by multiple people
prop_archaeological |  |  | off site, manual | yes, no |  | data input confirmed by multiple people
prop_commemorative structure or landmark |  |  | off site, manual | yes, no |  | data input confirmed by multiple people
prop_ecosystem |  |  | off site, manual | yes, no |  | data input confirmed by multiple people
prop_habitat |  |  | off site, manual | yes, no |  | data input confirmed by multiple people
prop_infrastructure |  |  | off site, manual | yes, no |  | data input confirmed by multiple people
prop_law / government facility |  |  | off site, manual | yes, no |  | data input confirmed by multiple people
prop_mine |  |  | off site, manual | yes, no |  | data input confirmed by multiple people
prop_park / garden |  |  | off site, manual | yes, no |  | data input confirmed by multiple people
prop_residential facility | this also includes all single family homes |  | off site, manual | yes, no |  | data input confirmed by multiple people
prop_scenic area |  |  | off site, manual | yes, no |  | data input confirmed by multiple people
prop_transportation facility |  |  | off site, manual | yes, no |  | data input confirmed by multiple people
prop_volcano |  |  | off site, manual | yes, no |  | data input confirmed by multiple people
prop_battlefield |  |  | off site, manual | yes, no |  | data input confirmed by multiple people
prop_commercial / exchange facility | all businesses categorized under commericial |  | off site, manual | yes, no |  | data input confirmed by multiple people
prop_educational facility |  |  | off site, manual | yes, no |  | data input confirmed by multiple people
prop_health / welfare facility |  |  | off site, manual | yes, no |  | data input confirmed by multiple people
prop_island(s) |  |  | off site, manual | yes, no |  | data input confirmed by multiple people
prop_marine zone |  |  | off site, manual | yes, no |  | data input confirmed by multiple people
prop_mountain |  |  | off site, manual | yes, no |  | data input confirmed by multiple people
prop_parking / storage facility |  |  | off site, manual | yes, no |  | data input confirmed by multiple people
prop_river catchment system |  |  | off site, manual | yes, no |  | data input confirmed by multiple people
prop_sea |  |  | off site, manual | yes, no |  | data input confirmed by multiple people
prop_underground facility |  |  | off site, manual | yes, no |  | data input confirmed by multiple people
prop_zoological park |  |  | off site, manual | yes, no |  | data input confirmed by multiple people
prop_val_evidential | extent of historic evidence from the buildings |  | off site, manual | no value, some, considerable, exceptional | DALIH Database User Guide, Version 1.0 (Jan 2022) | data input confirmed by multiple people
prop_val_historical | extent of the building's historical significance |  | off site, manual | no value, some, considerable, exceptional | DALIH Database User Guide, Version 1.0 (Jan 2022) | data input confirmed by multiple people
prop_val_aesthetic | aesthetic value of the building |  | off site, manual | no value, some, considerable, exceptional | DALIH Database User Guide, Version 1.0 (Jan 2022) | data input confirmed by multiple people
prop_val_communal | extent of the building's communal significance |  | off site, manual | no value, some, considerable, exceptional | DALIH Database User Guide, Version 1.0 (Jan 2022) | data input confirmed by multiple people
owner_individual | is the owner of the structure an individual? |  | off site, manual | yes, no |  | data input confirmed by multiple people
owner_business | is the owner of the structure a business? have taken private colleges as business owned |  | off site, manual | yes, no |  | data input confirmed by multiple people
owner_government | is the structure government owned? have taken public colleges as government owned |  | off site, manual | yes, no |  | data input confirmed by multiple people
owner_ngo | is the owner of the structure a non-government organization? |  | off site, manual | yes, no |  | data input confirmed by multiple people
owner_religious | is the structure religiously owned (churches)? |  | off site, manual | yes, no |  | data input confirmed by multiple people
owner_unknown | the owner of the structure is unknown; also used this option for no owner (abandoned) |  | off site, manual | yes, no |  | data input confirmed by multiple people
owner_occupied | is the structure occupied by the owner? |  | off site, manual | yes, no |  | data input confirmed by multiple people
tenant_occupied | is the structure leased and occupied by tenants? |  | off site, manual | yes, no |  | data input confirmed by multiple people
buidling_existed_5_yrs_before_flood | describing if the building existed 5 years before the flood | Google Earth Pro | off site, manual | yes, no, un |  | data input confirmed by multiple people
buidling_existed_3_yrs_before_flood | describing if the building existed 3 years before the flood | Google Earth Pro | off site, manual | yes, no, un |  | data input confirmed by multiple people
buidling_existed_1_yrs_before_flood | describing if the building existed 1 years before the flood | Google Earth Pro | off site, manual | yes, no, un |  | data input confirmed by multiple people
building_existed_during_flood | describing if the building existed during the flood | Google Earth Pro | off site, manual | yes, no, un |  | data input confirmed by multiple people
building_in_use_during_flood | describing if the building was in use during the flood |  | off site, manual | yes, no, un |  | data input confirmed by multiple people
building_use_during_flood | same as the occupancy during the flood |  | off site, manual | assembly, buisness, educational, factory, high-hazard, institutional, mercantile, residential, storage, utilities, religious, military, museum, not in use, unknown, demolished | CHAPTER 3 OCCUPANCY CLASSIFICATION AND USE - 2021 INTERNATIONAL BUILDING CODE (IBC) | data source cross-referenced with business data on Google where able; data input confirmed by multiple people
damage_status | same as the damage status input above; left blank if building was damaged/demolished BEFORE the event |  | off site, manual | undamaged, minor, moderate, severe, destroyed | Roueche, David, et al. Virtual Assessment Structural Team (VAST) Handbook: DataEnrichment and Quality Control (DE/QC) for US Windstorms Version 2.0. StEER, 2019. PDF file. Tomiczek, Tori, et al. "Hurricane Damage Classification Methodology and Fragility Functions from Hurricane Sandy's Effects in Coastal New Jersey." Journal of Waterway, Port, Coastal, and Ocean Engineering, Vol. 143(5). June 2017. https://doi.org/10.1061/(ASCE)WW.1943-5460.0000409 | data input confirmed by multiple people
building_demolished_1_yrs_after_event | describing if the building was visibly demolished 1 year post-event |  | off site, manual | yes, no, un |  | data input confirmed by multiple people
building_demolished_3_yrs_after_event | describing if the building was visibly demolished 3 years post-event |  | off site, manual | yes, no, un |  | data input confirmed by multiple people
building_demolished_5_yrs_after_event | describing if the building was visibly demolished 5 years post-event |  | off site, manual | yes, no, un |  | data input confirmed by multiple people
building_abandoned_1_yrs_after_event | describing if the building is abandoned 1 year post-event |  | off site, manual | yes, no, un |  | data input confirmed by multiple people
emergency_measures_only_performed_1_yrs_after_event | describing if only emergency stabilization or temporary safety measures are implemented without further restoration 1 year post-event |  | off site, manual | yes, no, un |  | data input confirmed by multiple people
restoration_in_progress_1_yrs_after_event | describing if restoration or rehabilitation work is ongoing at the building 1 year post-event |  | off site, manual | yes, no, un |  | data input confirmed by multiple people
restoration_completed_building_in_use_1_yrs_after_event | describing if restoration works are completed and the building returned to functional use 1 year post-event |  | off site, manual | yes, no, un |  | data input confirmed by multiple people
Note on E89: [Threaded comment] Your version of Excel allows you to read this threaded comment; however, any edits to it will get removed if the file is opened in a newer version of Excel. Learn more: https://go.microsoft.com/fwlink/?linkid=870924 Comment: @Napolitano, Rebecca check this plz
Note on A247: [Threaded comment] Your version of Excel allows you to read this threaded comment; however, any edits to it will get removed if the file is opened in a newer version of Excel. Learn more: https://go.microsoft.com/fwlink/?linkid=870924 Comment: adjust the number of years to the event in question and the date of pictures consulted for reference: Montpelier flood: July 2023 Marshall hurricane: September 2024

## AbbreviationsKey
Corresponding Certainty Values
1 | 0-25% certainty
2 | 35-50% certainty
3 | >75% certainty
Abbreviations
un | unknown (but might exist)
_unc | uncertainty (1,2,3 above)
ot | other
per | percentage
rf | reinforced
rglr | regular
ir | irregular
conc | concrete
NRHP | National Register of Historic Places